## Read Me
Rain Garden Volume Evaluation Tool - Details and Instructions
This tool can be used to estimate the volume of water inside a rain garden during a storm event.
It makes many assumptions, such as the volume of water the rain garden can hold is based on it surface area x depth, the rain garden is installed with no slope, and the soil has a constant infiltration rate.
Explore Example 1 and 2 to familiarize yourself with the spreadsheet. Example 1 is a small storm event where the rain garden does not reach its max capacity. Example 2 is a larger storm even where the maximum amount of water is reached and water overflows in addition to infiltrating.
To use this tool, have already installed rain garden specs or planned rain garden specs, and an example storm.
Yellow cells are locations where data/information is needed.
Blue cells are equations that you should not adjust.
Fill in rain garden specs in cells B2, B7, B8, B11, B3
Fill in storm information in cells B3, B4, row 22, and row 23 or 24 depending on if your data is in mm or in.
As you enter your information, the amount of water in the rain garden will populate as will the graph.
The total amount of water captured and infiltrated could be an overestimate, as infiltration would slow down and cause more overflow than predicted in this tool. If no overflow, infiltration would be slower but likely the same amount.
For more information about designing, installing, and evaluaing rain gardens, visit https://education.americangeosciences.org/resources/rainss
Troubleshooting: Email lbrase@americangeosciences.org with any issues and questions.

## Volume Evaluation
Rain Garden Evaluation
Location | (fill in)
Storm Date | (fill in)
Weather Data Link | (link data)
Storm (in) | 0
Drainage Area (ft2) | 1000
Runoff Coefficient | 0.7 | (see 'landcover' tab)
Contributing Surface Area (ft2) | 700
rain garden area (ft2) | 60
rain garden area (in2) | 8640
rain garden depth (in) | 8
Max volume of water in the rain garden (ft3) | 40
Max volume of water in the rain garden (in3) | 69120
Soil Type
Soil Infiltration Rate (in/hr) | 0.55 | (see 'soil' tab)
Infiltration Rate | 4752 | (assuming constant infiltration of surface area of rain garden -- not valid for clay soils and high amounts of rainfall)
Time | 0:00 | 1:00 | 2:00 | 3:00 | 4:00 | 5:00 | 6:00 | 7:00 | 8:00 | 9:00 | 10:00 | 11:00 | 12:00 | 13:00 | 14:00 | 15:00 | 16:00 | 17:00 | 18:00 | 19:00 | 20:00 | 21:00 | 22:00 | 23:00
Precip (mm) | 0 | 0 | 0 | 0 | 0 | 0 | 0 | 0 | 0 | 0 | 0 | 0 | 0 | 0 | 0 | 0 | 0 | 0 | 0 | 0 | 0 | 0 | 0 | 0
Precip (in) | 0 | 0 | 0 | 0 | 0 | 0 | 0 | 0 | 0 | 0 | 0 | 0 | 0 | 0 | 0 | 0 | 0 | 0 | 0 | 0 | 0 | 0 | 0 | 0
Volume of water in the rain garden at 'start of hour' (in3) | 0 | 0 | 0 | 0 | 0 | 0 | 0 | 0 | 0 | 0 | 0 | 0 | 0 | 0 | 0 | 0 | 0 | 0 | 0 | 0 | 0 | 0 | 0 | 0
Amount of water being added (in3) | 0 | 0 | 0 | 0 | 0 | 0 | 0 | 0 | 0 | 0 | 0 | 0 | 0 | 0 | 0 | 0 | 0 | 0 | 0 | 0 | 0 | 0 | 0 | 0
Infiltration (in3) | 0 | 0 | 0 | 0 | 0 | 0 | 0 | 0 | 0 | 0 | 0 | 0 | 0 | 0 | 0 | 0 | 0 | 0 | 0 | 0 | 0 | 0 | 0 | 0
Overflow (in3) | no | no | no | no | no | no | no | no | no | no | no | no | no | no | no | no | no | no | no | no | no | no | no | no
Volume of water in the rain garden at 'end of hour' (in3) | 0 | 0 | 0 | 0 | 0 | 0 | 0 | 0 | 0 | 0 | 0 | 0 | 0 | 0 | 0 | 0 | 0 | 0 | 0 | 0 | 0 | 0 | 0
Volume of water in the rain garden at 'end of hour' (ft3) | 0 | 0 | 0 | 0 | 0 | 0 | 0 | 0 | 0 | 0 | 0 | 0 | 0 | 0 | 0 | 0 | 0 | 0 | 0 | 0 | 0 | 0 | 0 | 0
Total Amount of Water Captured and Infiltrated into the Ground (ft3) | 0

## Example 1
Rain Garden Evaluation Example 1
Location | Deer Park HS
Storm Date | 2025-08-17
Weather Data Link | Precipitation
Storm (in) | 0.4
Drainage Area (ft2) | 1000
Runoff Coefficient | 0.7 | (see 'landcover' tab)
Contributing Surface Area (ft2) | 700
rain garden area (ft2) | 60
rain garden area (in2) | 8640
rain garden depth (in) | 8
Max volume of water in the rain garden (ft3) | 40
Max volume of water in the rain garden (in3) | 69120
Soil Type
Soil Infiltration Rate (in/hr) | 0.55
Infiltration Rate | 4752 | (assuming constant infiltration of surface area of rain garden -- not valid for clay soils and high amounts of rainfall)
Time | 0:00 | 1:00 | 2:00 | 3:00 | 4:00 | 5:00 | 6:00 | 7:00 | 8:00 | 9:00 | 10:00 | 11:00 | 12:00 | 13:00 | 14:00 | 15:00 | 16:00 | 17:00 | 18:00 | 19:00 | 20:00 | 21:00 | 22:00 | 23:00
Precip (mm)
Precip (in) | 0 | 0.1 | 0.2 | 0 | 0 | 0 | 0.1 | 0 | 0 | 0 | 0 | 0 | 0 | 0 | 0 | 0 | 0 | 0 | 0 | 0 | 0 | 0 | 0 | 0
Volume of water in the rain garden at 'start of hour' (in3) | 0 | 0 | 5328 | 20736 | 15984 | 11232 | 6480 | 11808 | 7056 | 2304 | 0 | 0 | 0 | 0 | 0 | 0 | 0 | 0 | 0 | 0 | 0 | 0 | 0 | 0
Amount of water being added (in3) | 0 | 10080 | 20160 | 0 | 0 | 0 | 10080 | 0 | 0 | 0 | 0 | 0 | 0 | 0 | 0 | 0 | 0 | 0 | 0 | 0 | 0 | 0 | 0 | 0
Infiltration (in3) | 0 | 4752 | 4752 | 4752 | 4752 | 4752 | 4752 | 4752 | 4752 | 2304 | 0 | 0 | 0 | 0 | 0 | 0 | 0 | 0 | 0 | 0 | 0 | 0 | 0 | 0
Overflow (in3) | no | no | no | no | no | no | no | no | no | no | no | no | no | no | no | no | no | no | no | no | no | no | no | no
Volume of water in the rain garden at 'end of hour' (in3) | 0 | 5328 | 20736 | 15984 | 11232 | 6480 | 11808 | 7056 | 2304 | 0 | 0 | 0 | 0 | 0 | 0 | 0 | 0 | 0 | 0 | 0 | 0 | 0 | 0
Volume of water in the rain garden at 'end of hour' (ft3) | 0 | 3.0833 | 12 | 9.25 | 6.5 | 3.75 | 6.8333 | 4.0833 | 1.3333 | 0 | 0 | 0 | 0 | 0 | 0 | 0 | 0 | 0 | 0 | 0 | 0 | 0 | 0 | 0
Total Amount of Water Captured and Infiltrated into the Ground (ft3) | 23.3333

## Example 2
Rain Garden Evaluation Example 2
Location | Deer Park HS
Storm Date | 2025-08-17
Weather Data Link | Chicago O’hare Airport ¦ Weather History & Climate ¦ Meteostat
Storm (in) | 2.1024
Drainage Area (ft2) | 1000
Runoff Coefficient | 0.7 | (see 'landcover' tab)
Contributing Surface Area (ft2) | 700
rain garden area (ft2) | 60
rain garden area (in2) | 8640
rain garden depth (in) | 8
Max volume of water in the rain garden (ft3) | 40
Max volume of water in the rain garden (in3) | 69120
Soil Type
Soil Infiltration Rate (in/hr) | 0.55
Infiltration Rate | 4752 | (assuming constant infiltration of surface area of rain garden -- not valid for clay soils and high amounts of rainfall)
Time | 0:00 | 1:00 | 2:00 | 3:00 | 4:00 | 5:00 | 6:00 | 7:00 | 8:00 | 9:00 | 10:00 | 11:00 | 12:00 | 13:00 | 14:00 | 15:00 | 16:00 | 17:00 | 18:00 | 19:00 | 20:00 | 21:00 | 22:00 | 23:00
Precip (mm) | 0 | 10.4 | 0.8 | 41.4 | 0.8 | 0 | 0 | 0 | 0 | 0 | 0 | 0 | 0 | 0 | 0 | 0 | 0 | 0 | 0 | 0 | 0 | 0 | 0 | 0
Precip (in) | 0 | 0.40945 | 0.031496 | 1.6299 | 0.031496 | 0 | 0 | 0 | 0 | 0 | 0 | 0 | 0 | 0 | 0 | 0 | 0 | 0 | 0 | 0 | 0 | 0 | 0 | 0
Volume of water in the rain garden at 'start of hour' (in3) | 0 | 0 | 36520.3584 | 34943.1552 | 69120 | 69120 | 64368 | 59616 | 54864 | 50112 | 45360 | 40608 | 35856 | 31104 | 26352 | 21600 | 16848 | 12096 | 7344 | 2592 | 0 | 0 | 0 | 0
Amount of water being added (in3) | 0 | 41272.3584 | 3174.7968 | 164295.7344 | 3174.7968 | 0 | 0 | 0 | 0 | 0 | 0 | 0 | 0 | 0 | 0 | 0 | 0 | 0 | 0 | 0 | 0 | 0 | 0 | 0
Infiltration (in3) | 0 | 4752 | 4752 | 4752 | 4752 | 4752 | 4752 | 4752 | 4752 | 4752 | 4752 | 4752 | 4752 | 4752 | 4752 | 4752 | 4752 | 4752 | 4752 | 2592 | 0 | 0 | 0 | 0
Overflow (in3) | no | no | no | yes | yes | no | no | no | no | no | no | no | no | no | no | no | no | no | no | no | no | no | no | no
Volume of water in the rain garden at 'end of hour' (in3) | 0 | 36520.3584 | 34943.1552 | 69120 | 69120 | 64368 | 59616 | 54864 | 50112 | 45360 | 40608 | 35856 | 31104 | 26352 | 21600 | 16848 | 12096 | 7344 | 2592 | 0 | 0 | 0 | 0
Volume of water in the rain garden at 'end of hour' (ft3) | 0 | 21.1345 | 20.2217 | 40 | 40 | 37.25 | 34.5 | 31.75 | 29 | 26.25 | 23.5 | 20.75 | 18 | 15.25 | 12.5 | 9.75 | 7 | 4.25 | 1.5 | 0 | 0 | 0 | 0 | 0
Total Amount of Water Captured and Infiltrated into the Ground (ft3) | 51

## soil
Soil Infiltration Rates
Note: Rates below are assuming a relatively flat area. Rates will decrease as slope increases.
in/hr
coarse sand | 1.25
medium sand | 1.06
fine sand | 0.94
loamy sand | 0.88
sandy loam | 0.75
fine sandy loam | 0.63
very fine sandy loam | 0.59
loamy sand | 0.54
silt loam | 0.5
silt | 0.44
sandy clay | 0.31
clay loam | 0.25
silty clay | 0.19
clay | 0.13

## landcover
Landcover Runoff Coefficients
Note: for low sloped areas, infiltration will occur more readily and therefore the runoff coefficient will be on the lower end. For more sloped areas, the runoff coefficient will be on the higher end.
Business
Downtown areas | 0.7-0.95
Neighborhood areas | 0.5-0.7
Industrial | 0.6-0.9
Residential
single-familar areas | 0.3-0.5
Multi units, detached | 0.4-0.6
Multi units, attached | 0.6-0.75
Playgrounds | 0.2-0.35